## Sheet1
Fuel | Fuel Category | EIA Fuel Code | Factor (Kilograms of CO2 Per Million Btu)** | Notes | Source
Bituminous Coal | Coal | BIT | 93.3 |  | https://www.eia.gov/electricity/annual/html/epa_a_03.html
Distillate Fuel Oil | Oil | DFO | 73.16 |  | https://www.eia.gov/electricity/annual/html/epa_a_03.html
Geothermal |  | GEO | 7.71 |  | https://www.eia.gov/electricity/annual/html/epa_a_03.html
Jet Fuel | Oil | JF | 70.9 |  | https://www.eia.gov/electricity/annual/html/epa_a_03.html
Kerosene | Oil | KER | 72.3 |  | https://www.eia.gov/electricity/annual/html/epa_a_03.html
Lignite Coal | Coal | LIG | 97.7 |  | https://www.eia.gov/electricity/annual/html/epa_a_03.html
Municipal Solid Waste |  | MSW | 41.69 |  | https://www.eia.gov/electricity/annual/html/epa_a_03.html
Natural Gas | Gas | NG | 53.07 |  | https://www.eia.gov/electricity/annual/html/epa_a_03.html
Petroleum Coke | Oil | PC | 102.1 |  | https://www.eia.gov/electricity/annual/html/epa_a_03.html
Propane Gas | Gas | PG | 63.07 |  | https://www.eia.gov/electricity/annual/html/epa_a_03.html
Refined Coal | Coal | RC | 93.3 |  | https://www.eia.gov/electricity/annual/html/epa_a_03.html
Residual Fuel Oil | Oil | RFO | 78.79 |  | https://www.eia.gov/electricity/annual/html/epa_a_03.html
Synthesis Gas Derived from Coal | Gas | SGC | 53.07 | * assume same as NG | https://www.eia.gov/environment/emissions/co2_vol_mass.php
Synthesis Gas Derived from Petroleum Coke | Gas | SGP | 53.07 | * assume same as NG
Subbituminous Coal | Coal | SUB | 97.2 |  | https://www.eia.gov/electricity/annual/html/epa_a_03.html
Tire-Derived Fuel |  | TDF | 85.97 |  | https://www.eia.gov/electricity/annual/html/epa_a_03.html
Waste Coal | Coal | WC | 93.3 |  | https://www.eia.gov/electricity/annual/html/epa_a_03.html
Waste Oil | Oil | WO | 95.25 |  | https://www.eia.gov/electricity/annual/html/epa_a_03.html
Wind |  | WND | 0 | * assume clean
Water at a Conventional Hydroelectric Turbine |  | WAT | 0 | * assume clean
Nuclear |  | NUC | 0 | * assume clean
Agricultural Crop Byproducts/Straw/Energy Crops |  | AB | 118.17 |  | https://www.epa.gov/sites/production/files/2015-07/documents/emission-factors_2014.pdf
Wood/Wood Waste Solids (paper pellets, railroad ties, utility poles, wood chips, bark, an other wood waste solids) |  | WDS | 93.8 |  | https://www.epa.gov/sites/production/files/2015-07/documents/emission-factors_2014.pdf
Landfill Gas | Gas | LFG | 52.07 |  | https://www.epa.gov/sites/production/files/2015-07/documents/emission-factors_2014.pdf
Solar |  | SUN | 0 | * assume clean
Other Biomass Gas(includes digester gas, methane, and other biomass gases) | Gas | OBG | 52.07 |  | https://www.epa.gov/sites/production/files/2015-07/documents/emission-factors_2014.pdf
Other Gas | Gas | OG | 53.07 | * assume same as NG
Other |  | OTH | 0 | * This cannot be determined. Ignore.
Other Biomass Solids |  | OBS | 118.17 | * assume same as AB
Blast Furnace Gas |  | BFG | 274.32 |  | https://www.epa.gov/sites/production/files/2015-07/documents/emission-factors_2014.pdf
Municipal Solid Waste – Biogenic component |  | MSB | 41.69 |  | https://www.eia.gov/environment/emissions/co2_vol_mass.php
Municipal Solid Waste – Non-biogenic components |  | MSN | 41.69 |  | https://www.eia.gov/environment/emissions/co2_vol_mass.php
Coal-based Synfuel, including briquettes, pellets, or extrusions, which are formed by binding materials or processes that recycle materials | Coal | SC | 93.3 | * assume same as BIT | https://www.eia.gov/environment/emissions/co2_vol_mass.php
Black Liquor |  | BLQ | 93.8 | * assume same as WDS | https://www.epa.gov/sites/production/files/2015-07/documents/emission-factors_2014.pdf
Other Biomass Liquids (specify in Comments) | Oil | OBL | 68.44 | * assume same as "Ethanol (100%)" | https://www.epa.gov/sites/production/files/2015-07/documents/emission-factors_2014.pdf
Sludge Waste |  | SLW | 105.51 | * assume same as "Solid Byproducts" | https://www.epa.gov/sites/production/files/2015-07/documents/emission-factors_2014.pdf
Purchased Steam |  | PUR | 66.33 |  | https://www.epa.gov/sites/production/files/2015-07/documents/emission-factors_2014.pdf
Wood Waste Liquids excluding Black Liquor (BLQ) (Includes red liquor, sludge wood, spent sulfite liquor, and other wood-based liquids) |  | WDL | 93.8 | * assume same as WDS | https://www.epa.gov/sites/production/files/2015-07/documents/emission-factors_2014.pdf